## M_deg
Unit | - | - |  |  |  | g/mol | % | kg CO2/kg polymer | kg CO2/kg polymer | kg CH4/kg polymer
Variable | Formula | n_C | n_H | n_O | n_N | MM_ru | C%_tot | M_CO2_th_aerobic | M_CO2_th_anaerobic | M_CH4_th_anaerobic | Notes | Variables | Value | Units
EPS | C₈H₈ | 8 | 8 |  |  | 104.15 | 92.26% | 3.3805 | 1.2677 | 0.77019 |  | MM_C | 12.011 | g/mol
HDPE | CH₂ | 1 | 2 |  |  | 14.03 | 85.61% | 3.1368 | 0.78421 | 0.85761 |  | MM_CO2 | 44.01 | g/mol
LDPE | CH₂ | 1 |  |  |  | 14.03 | 85.61% | 3.1368 | 1.5684 | 0.57174 |  | MM_CH4 | 16.043 | g/mol
PA_Nylon | C₆H₁₁NO | 6 | 11 | 1 | 1 | 113.16 | 63.69% | 2.3335 | 0.74248 | 0.53165
PET | C₁₀H₈O₄ | 10 | 8 | 4 |  | 192.17 | 62.5% | 2.2902 | 1.1451 | 0.41742
PP | C₃H₆ | 3 | 6 |  |  | 42.08 | 85.63% | 3.1376 | 0.7844 | 0.85781
PS | C₈H₈ | 8 | 8 |  |  | 104.15 | 92.26% | 3.3805 | 1.2677 | 0.77019
PVC | C₂H₃Cl | 2 | 3 |  |  | 62.5 | 38.44% | 1.4083 | 0.4401 | 0.35295
PU | C₁₇H₁₆N₂O₄ | 17 | 16 | 4 | 2 | 312.3 | 65.38% | 2.3957 | 1.0665 | 0.44949 | Most common MDI-based PU
PAN | C₃H₃N | 3 | 3 |  | 1 | 53.06 | 67.91% | 2.4883 | 0.96139 | 0.45353
TRWP | [5 empty] | n/a |  | 0 | #VALUE! | #VALUE! | composite, not a polymer
PHA | C₄H₆O₂ and C₅H₈O₂ | 4.5 | 6 | 2 |  | 93.105 | 58.05% | 2.1271 | 0.94538 | 0.43078 | 50:50 blend of PHB and PHBV (average MM_ru and n_C)
PLA | C₃H₄O₂ | 3 | 4 | 2 |  | 72.06 | 50% | 1.8322 | 0.91611 | 0.33395
PCL | C₆H₁₀O₂ | 6 | 10 | 2 |  | 114.14 | 63.14% | 2.3135 | 0.86755 | 0.52708
PBSA | C₈H₁₂O₄ and C₁₀H₁₆O₄ | 9 | 12 | 4 |  | 186.21 | 58.05% | 2.1271 | 0.94538 | 0.43078 | 50:50 BS:BA (average MM_ru and n_C)
starch_blend | C₆H₁₀O₅ | 6 | 10 | 5 |  | 162.14 | 44.45% | 1.6286 | 0.8143 | 0.29684 | starch component only (C₆H₁₀O₅)
PBAT | C₁₀H₁₆O₄ and C₁₂H₁₂O₄ | 11 | 16 | 4 |  | 210.23 | 62.85% | 2.3028 | 0.94204 | 0.49603 | 50:50 BA:BT (average MM_ru and n_C)
Cotton | C₆H₁₀O₅ | 6 | 10 | 5 |  | 162.14 | 44.45% | 1.6286 | 0.8143 | 0.29684 | cellulose
Linen | C₆H₁₀O₅ | 6 | 10 | 5 |  | 162.14 | 44.45% | 1.6286 | 0.8143 | 0.29684 | cellulose
Viscose | C₆H₁₀O₅ | 6 | 10 | 5 |  | 162.14 | 44.45% | 1.6286 | 0.8143 | 0.29684 | cellulose
Rayon | C₆H₁₀O₅ | 6 | 10 | 5 |  | 162.14 | 44.45% | 1.6286 | 0.8143 | 0.29684 | cellulose
Lyocell | C₆H₁₀O₅ | 6 | 10 | 5 |  | 162.14 | 44.45% | 1.6286 | 0.8143 | 0.29684 | cellulose
Modal | C₆H₁₀O₅ | 6 | 10 | 5 |  | 162.14 | 44.45% | 1.6286 | 0.8143 | 0.29684 | cellulose

## f_atm
Compartment | Redox state | Stoichiometry | f_atm,CO₂ | f_atm,CH₄ | oxidized CH₄ (that became CO₂) | Assumption
Air | Oxic | Full oxidation | 1 | n/a | n/a | Photo-oxidation releases CO₂ directly into the atmosphere.
Soil (0–10 cm) | Oxic | Full oxidation | 1 | n/a | n/a | Topsoil CO₂ diffuses out; retention by carbonate weathering or DIC leaching is negligible.
Lake water | Oxic | Full oxidation | 0.9 | n/a | n/a | Gas exchange is faster than water renewal, so most excess CO₂ degasses; the rest leaves downstream as DIC.
River water | Oxic | Full oxidation | 0.9 | n/a | n/a | Gas transfer is high; large rivers lose some CO₂ to the ocean as DIC before equilibrating.
River sediments | Anoxic | Boyle | 0.85 | 0.6 | 0.4 | Short residence time limits CH₄ oxidation, and ebullition bypasses it. Some CO₂ is retained by alkalinity from anaerobic respiration.
Lake sediments | Anoxic | Boyle | 0.8 | 0.35 | 0.65 | About 65% of CH₄ is oxidised in sediment and hypolimnion (Bastviken et al. 2008). Some CO₂ is retained by alkalinity and carbonate burial.
Marine surface (0–10 m) | Oxic | Full oxidation | 1 | n/a | n/a | Mixed layer equilibrates with the atmosphere within about a year.
Continental seawater column (10–100 m) | Oxic | Full oxidation | 0.85 | n/a | n/a | Most carbon exported below the mixed layer returns to the surface within decades (Siegel et al. 2021).
Continental marine sediments (100 m) | Anoxic | Boyle | 0.75 | 0.01 | 0.99 | Sulfate reduction and AOM convert carbon to DIC; partial retention by alkalinity; ventilation within decades.
Global seawater column (10–3000 m) | Oxic | Full oxidation | 0.4 | n/a | n/a | Assumes degradation is uniform with depth; carbon released below ~1000 m stays sequestered beyond 100 years.
Global marine sediments (3000 m) | Anoxic | Boyle | 0.1 | 0 | 1 | Deep-water ventilation takes centuries to about a millennium, so little DIC returns to the surface within 100 years; no CH₄ reaches the surface.